## Welcome to Mach One EMC sheet
Welcome to Mach One Design EMC Risk Assessment Sheet
You are welcome to provide feedback. Just send an email to
info@mach1design.co.uk
Version 1.0
Compliance Risk Analyses, which are now needed for products to declare compliance with all EU Directives (and corresponding UK Regulations). These risk assessments must be documented and kept available for inspection by officials.
This is the first draft of the EMC Risk Assessment required for compliance with the EU’s EMC Directive (2014/30/EU) and with the UK’s EMC Regulations (Statutory Instrument 2016 No. 1091). It will be a ‘living document’ right up until the first [PRODUCT] is taken into service by someone other than [COMPANY NAME]. At that point the first issue will be frozen as part of the product’s EMC Technical Documentation File. The EMC Technical Documentation File is legally required to have been completed, and the EMC Declaration of Conformity completed and signed (usually by the Technical Director) before any CE, UKCA or UKNI markings may legally be affixed. The EMC Technical Documentation File – and this EMC Risk Assessment – will no doubt change over the sales life of the [Product], as different versions are created. Each time such changes occur, a new EMC Declaration of Conformity should be completed and signed, stating the Model Type and/or Serial Number of the quantum computing system to which it first applied. As the project proceeded, it was planned to obtain EMC data on the purchased items of equipment, make EMC measurements on sub-systems in development to help inform the EMC design of the final product, and finally make EMC measurements on the final product in its development. Since the creation of this document, a lab-based EMC assessment was performed on []. The assessment showed the unit needs major integration work before it can be fully assessed to the EMC standard. Therefore, we do not have sufficient data to help determine the EMC specification, and complete the EMC Risk Assessment to go in the EMC Technical Documentation File. Further work and recommendations are therefore provided in this document.

## EMC Risk Assessment Template
Essential Requirement | Hazard | Standard Applied | Risk Assessment | Mitigation and Evidence
Emissions | Mains harmonics | e.g IEC 61000-3-2 | The mains harmonics distortion are likely to be worse in light load condition for this product. | Full testing in all operation modes. Test report documenting this.
| Flicker | e.g IEC 61000-3-3 | N/A | N/A
| Conducted emissions on power lines | e.g CISPR 11 | The conducted emission measured using mains LISN. The emssions are likely to be worse in full power mode | Full tests in all operation mode. A mains filter which is fitted close to the mains entry point of the product should do a good filtering job.
| Conducted emissions on signal lines | N/A | The product does not have signal lines. | N/A
| Radiated emissions below 1 GHz | e.g CISPR 11 | The product does not have high frequency circuits. It does consist of several switche mode power supplies. Therefore, risks of radiation below 1GHz are high. | Full tests in an anechoic chamber. Making sure that the enclosure is fully enclosed with gasket fitted between the lid and the box.
| Radiated emissions above 1 GHz | e.g CISPR 11 | N/A | N/A
Immunity | Voltage dip | e.g IEC 61000-4-11 |  | Test, rely on Filter and good electronics design.
| Surge | e.g IEC 61000-4-5 |  | Test, rely on MOV, TVS and the X-Cap.
| Burst/EFT(Electric Fast Transient) on mains line | e.g IEC 61000-4-4 | Fast transient noise on the mains cable.
| Conducted RF | e.g IEC 61000-4-6 | Conducted emissions on the mains cable. | Full tests in all operation mode. Use a CDN unit, level 2. The mains filter which is currently fitted should prevent the system from interruptions.
| Short interruptions | e.g IEC 61000-4-11
| Radiated RF | e.g IEC 61000-4-3 | The product uses ribbon cables interconnecting different PCBs, which could be susceptible to radiated interference. | Full tests in an anechoic chamber. Making sure that the enclosure is fully enclosed with gasket fitted between the lid and the box.
ESD | ESD event causing operation issues | e.g. IEC 61000-4-2 | The product has a display unit which could be susceptible to an ESD event. | Test and document